## Vered Machine Calibration
Weight Test
Advance Fire |  |  | HMA |  | DPI | 1270 | 2540 | Calculated Layer | Calculated Voltage | Target max | Target min
A | -4 | 38.407 | 1 |  | Gain_M | 0.57803 | 1.4 | 28.1046 | 38.407 | 30.5292 | 21.1432
B | -3 | 30.2519 | 2 |  | Gain_S | 0.74894 | 1.9 | 27.8971 | 30.2519 | 30.5292 | 28.9398
C | -2 |  | 3 |  | Max DW | 43 | 43
D | -1 |  | 4 |  | Max LT | 15.2646 | 30.5292
E | 0 |  | 5 |  | # of slices | 15 | 15
F | + 1 |  | 6 |  | Max_V_M | 45 | 45
G | + 2 |  | 7 |  | X= | 11.088
H | + 3 |  | 8 |  | Y= | 6.5024
I | + 4 |  | 9 |  | Roller factor | 0.66123 | 0.66123
|  |  | 10 |  | SG | 1.1 | 1.1
|  |  | 11 |  | Max_V_S | 36 | 36
|  |  | 12 |  | Min_V_M | 31 | 31
|  |  | 13 |  | Min_V_S | 24 | 24
14
15
Updated - 13/03/2008
| 2010-10-21 |  | 27
Parameter |  | Requirement | Measured Value | May be fixed by | Grade
Block Rotation (Indicator Method) |  | 0 µ ±10 µ
Block Rotation (Micrometer Method) |  | 0 µ ±10 µ
Advance Fire (Dots gap Method) |  | 200 µ ±10 µ
Advance Fire (Lines Method) |  | Letter "E"
Head Map Array (Microscope) |  | 0 µ ±10 µ
Head Map Array (Head Alignment) |  | Number "8"
Y Step Per Pixel |  | 680 µ ±10 µ
Y Offset |  | 0 µ ±10 µ |  | For Evaluation
Theta | Up | Theta < 20 µ |  | For Evaluation
Bottom
Head | Current Voltage | Measured Weight | Missing Nozzles | Recommended Voltage | Grade
Model | 38.52 | 5.03 | 1 | 38.407 | Good
Support | 30.17 | 4.78 | 0 | 30.2519 | Good
28
Note on F29: Block Rotation: Calibrate block rotation before any other calibration !!! ٠ If positive value, move the block in Right direction. ٠ If negative value, move the block in Left direction.
Note on F30: Block Rotation: Calibrate block rotation before any other calibration !!! ٠ If positive value, move the block in Right direction. ٠ If negative value, move the block in Left direction.
Note on F31: Advance Fire Add this value to: Maintenance -> Parameter Manager -> Layer Proccess -> AdvanceFire_1200DPI
Note on F32: Advance Fire Add this value to: Maintenance -> Parameter Manager -> Layer Proccess -> AdvanceFire_1200DPI
Note on F33: Head Map Array Add this value to: Maintenance -> Parameter Manager -> Layer Proccess -> HeadMapArray -> Support Head
Note on F34: Head Map Array Add this value to: Maintenance -> Parameter Manager -> Layer Proccess -> HeadMapArray -> Support Head
Note on F36: For Integration only: If the grade is "Bad" , return the printing heads to Heads Department for calibration.
Note on F37: For Integration only: If the grade is "Bad" , return the printing heads to Heads Department for calibration.
Machine Calibration 1.1
Weights and Voltages Calibration
Enter Target Layer
Software and Mechanical Calibration
Date
Machine
Site Name
Recommended target layer is between 27 µ and 30.5 µ

## Help
Y Offset
Head Map Array (microscope)
Block Rotation
Advance Fire (dots)
Advance Fire (lines)
Y Step Per Pixel
Head Map Array (head alignment)
Measure the distance between any 2 dots. Red line is the reference.
Select the most aligned line.
Measure the distance between the lines.
Select the most aligned line.
Theta
Measure the distance between 2 lines in each pair. Red line is the reference.
Measure the distance between 2 lines. Red line is the reference.
Measure the distance between 2 lines. Red line is the reference.
Measure the distance between 2 lines. Red line is the reference.